## Sheet1
D(fractal dimensionl of the double-power-law model） | 1.6
a(length exponent of the double-power-law model) | 2.39
a_f(a normalization constant of the double-power-law model) | 1.49
L(model domain size) | 10
Nt (total fracture number) | 50
D_air (radon diffivity in air) | 1.05e-05
D_water (radon diffivity in water) | 8.2e-10
D_matrix_air (radon diffivity of the rock matrix in air) | 1e-08
D_matrix_water(radon diffivity of the rock matrix in water) | 1e-12
aper | 1
ff | 1
nmt | 2.1e-06
af (radon production rate) | 0.01
C_high (high radon concentration of the model) | 100000
C_low(law radon concentration of the model) | 180
k (permeability of the matrix) | 1.03e-12
mu_air (air viscosity ) | 1.79e-05
mu_water(water viscosity) | 0.00101
P_high(high pressure of the model) | 103.3
P_low(outlet pressure of the model) | 0
por_matrix (porosity of the rock matrix) | 0.2
por_fracture (porosity of the fractures) | 1
ro_air(air density) | 1.2
ro_water(water density) | 1000
Determine whether the fluid in the fractured rock is air or water:1 is air, 2 is water | 1
run number | 1